## NOVA PDI CAN Data
Sr. No. | Frame Id | Parameters | Step ID(TVS 9.2) | Standard Value(TVS 9.2) | Unit
1 | 709 | BMS_MaxCell_Temp | Physical value | 20¡æ-55¡æ
2 | 709 | BMS_Max_Temp_No | Physical value | 1-14
3 | 709 | BMS_MinCell_Temp | Physical value | 20¡æ-55¡æ
4 | 709 | BMS_Min_Temp_No | Physical value | 1-14
5 | 709 | BMS_SOC_CalibrationFlag | Physical value | 0
6 | 709 | BMS_Fault_Level | Physical value | 0-1
7 | 709 | BMS_OperMod | Physical value | 3
8 | 709 | BMS_DerateFlag | Physical value | 0
9 | 709 | BMS_CellBal_Status | Physical value | 0
10 | 709 | E2P_Data_Transfer_Status | Physical value | 0
11 | 709 | BMS_SOCCalActFlag | Physical value | 0
12 | 000003F1 | BMS_Temperature_9 | Physical value | 20¡æ-55¡æ
13 | 000003F1 | BMS_Temperature_10 | Physical value | 20¡æ-55¡æ
| 000003F1 | BMS_Temperature_11 | Physical value | 20¡æ-55¡æ
| 000003F1 | BMS_Temperature_12 | Physical value | 20¡æ-55¡æ
| 000003F1 | BMS_Temperature_13 | Physical value | 20¡æ-55¡æ
| 000003F1 | BMS_Temperature_14 | Physical value | 20¡æ-55¡æ
14 | 000003F3 | BMS_shortcircuitcurrentAlarm | Physical value | 0
15 | 000003F3 | BMS_PcbTempSensorAlarm | Physical value | 0
16 | 000003F3 | BMS_ImproperShutdownAlarm | Physical value | 0
17 | 000003F3 | BMS_TempRiseAlarm | Physical value | 0
18 | 000003F3 | BMS_contactoragingAlarm | Physical value | 0
19 | 000003F3 | BMS_BalancingFailAlarm | Physical value | 0
20 | 000003F3 | BMS_VoltagesensingV2fault | Physical value | 0
21 | 000003F3 | BMS_contactordrivecktopen | Physical value | 0
22 | 000003F3 | BMS_contactordrivecktshort | Physical value | 0
23 | 000003F3 | BMS_shuntovertempalarm | Physical value | 0
24 | 000003F3 | BMS_shuntopenwire | Physical value | 0
25 | 000003F3 | BMS_coolantleakageAlarm | Physical value | 0
26 | 000003F3 | BMS_CANbusoffAlarm | Physical value | 0
27 | 000003F3 | BMS_PowerSupply_lowAlarm | Physical value | 0
28 | 000003F3 | BMS_PowerSupply_HighAlarm | Physical value | 0
29 | 000003F3 | BMS_HVILAlarm_Hardwire | Physical value | 0
30 | 000003F3 | BMS_PrechgOverCurrAlarm | Physical value | 0
34 | 703 | BMS_Batt_Voltage | Physical value | 262V-384V
35 | 703 | BMS_Batt_Current | Physical value | 0A
36 | 703 | BMS_InitState | Physical value | 1
37 | 703 | BMS_KeyOn | Physical value | 1
38 | 703 | BMS_HVPosRelay_status | Physical value | 1
39 | 703 | BMS_HVPreChargeRelay_status | Physical value | 0
40 | 703 | BMS_HVNegRelay_status | Physical value | 1
41 | 703 | BMS_SOC | Physical value | 49.5%-51.5%
42 | 703 | BMS_HVPreChargeRelayLogic_Cmd | Physical value | 0
43 | 703 | BMS_FC_PosRelay_status | Physical value | 0
44 | 703 | BMS_FC_NegRelay_status | Physical value | 0
45 | 707 | BMS_TotalBattVoltOverAlarm | Physical value | 0
46 | 707 | BMS_CellVoltDiffDynamicAlarm | Physical value | 0
47 | 707 | BMS_MinCellVoltUnderAlarm | Physical value | 0
48 | 707 | BMS_MaxCellVoltOverAlarm | Physical value | 0
49 | 707 | BMS_CellTempDiffOverAlarm | Physical value | 0
50 | 707 | BMS_BattLowTempAlarm | Physical value | 0
51 | 707 | BMS_BattHighTempAlarm | Physical value | 0
52 | 707 | BMS_TotalBattVoltUnderAlarm | Physical value | 0
53 | 707 | BMS_RegenOverCurrAlarm | Physical value | 0
54 | 707 | BMS_SOCJumpdropAlarm | Physical value | 0
55 | 707 | BMS_Low_SOCAlarm | Physical value | 0-1
56 | 707 | BMS_SOHLowAlarm | Physical value | 0
57 | 707 | BMS_AfeFailureFault | Physical value | 0
58 | 707 | BMS_Pre_PosContatctor_WeldAlarm | Physical value | 0
59 | 707 | BMS_NegContatctor_WeldAlarm | Physical value | 0
60 | 707 | BMS_Insulation_Fault | Physical value | 0
61 | 707 | BMS_DischrgOverCurrAlarm | Physical value | 0
62 | 707 | BMS_CrashSignal | Physical value | 1
63 | 707 | BMS_ChargingOverCurrAlarm | Physical value | 0
64 | 707 | BMS_PrechargeFailureFault | Physical value | 0
65 | 707 | BMS_HVIL_Alarm_CAN | Physical value | 0
66 | 707 | Reservesignal5_707 | Physical value | 0
67 | 707 | BMS_VCU_CANCommAlarm | Physical value | 0
68 | 707 | BMS_PrechrgOpenRlyFault | Physical value | 0
69 | 707 | BMS_NegOpenRlyFault | Physical value | 0
70 | 707 | BMS_PosOpenRlyFault | Physical value | 0
71 | 707 | BMS_CellVolSampllingFault | Physical value | 0
72 | 707 | BMS_TemperatureSamplingFault | Physical value | 0
73 | 707 | Reservesignal6_707 | Physical value | 0
74 | 707 | Reservesignal7_707 | Physical value | 0
75 | 707 | BMS_PackVolt_SampFlt | Physical value | 0
76 | 707 | Reservesignal3_707 | Physical value | 0
77 | 707 | Reservesignal2_707 | Physical value | 0
78 | 707 | Reservesignal4_707 | Physical value | 0
79 | 707 | BMS_PCB_OverTemp_fault | Physical value | 0
80 | 707 | BMS_Hardware_fault | Physical value | 0
81 | 707 | BMS_IntE2P_readwrite_fail | Physical value | 0
82 | 707 | BMS_ExtE2P_readwrite_fail | Physical value | 0
83 | 710 | BMS_Inlet_Temp1 | Physical value | 20¡æ-55¡æ
84 | 710 | BMS_Outlet_Temp1 | Physical value | 20¡æ-55¡æ
85 | 710 | BMS_Average_Temp | Physical value | 20¡æ-55¡æ
86 | 710 | BMS_Insulation_Value | Physical value | 65000Kohm
87 | 710 | BMS_Insulation_Enable | Physical value | 0
88 | 710 | ThermalRunnaway_flt | Physical value | 0
89 | 711 | BMS_MaxCellVolt | Physical value | 3.26V-3.35V
90 | 711 | BMS_MinCellVolt | Physical value | 3.26V-3.35V
91 | 711 | SmokeSensorCrcFlt | Physical value | 0
92 | 711 | SmokeSensorCommFlt | Physical value | 0
93 | 711 | AerosolSensor_flt | Physical value | 0
94 | 711 | AerosolAlarm | Physical value | 0
95 | 711 | BMS_Max_Volt_No | Physical value | 1-105
96 | 711 | BMS_Min_Volt_No | Physical value | 1-105
97 | 711 | BMS_Total_Temp_Sensors | Physical value | 14
98 | 712 | BMS_Temperature_1 | Physical value | 20¡æ-55¡æ
99 | 712 | BMS_Temperature_2 | Physical value | 20¡æ-55¡æ
100 | 712 | BMS_Temperature_3 | Physical value | 20¡æ-55¡æ
101 | 712 | BMS_Temperature_4 | Physical value | 20¡æ-55¡æ
102 | 712 | BMS_Temperature_5 | Physical value | 20¡æ-55¡æ
103 | 712 | BMS_Temperature_6 | Physical value | 20¡æ-55¡æ
104 | 712 | BMS_Temperature_7 | Physical value | 20¡æ-55¡æ
105 | 712 | BMS_Temperature_8 | Physical value | 20¡æ-55¡æ
106 | 713 | BMS_LVPowerSupply | Physical value | 10V-14V
107 | 714 | CellVoltage1 | Physical value | 3.26V-3.35V
108 | 714 | CellVoltage2 | Physical value | 3.26V-3.35V
109 | 714 | CellVoltage3 | Physical value | 3.26V-3.35V
110 | 714 | CellVoltage4 | Physical value | 3.26V-3.35V
111 | 714 | CellVoltage5 | Physical value | 3.26V-3.35V
112 | 715 | CellVoltage6 | Physical value | 3.26V-3.35V
113 | 715 | CellVoltage7 | Physical value | 3.26V-3.35V
114 | 715 | CellVoltage8 | Physical value | 3.26V-3.35V
115 | 715 | CellVoltage9 | Physical value | 3.26V-3.35V
116 | 715 | CellVoltage10 | Physical value | 3.26V-3.35V
117 | 716 | CellVoltage11 | Physical value | 3.26V-3.35V
118 | 716 | CellVoltage12 | Physical value | 3.26V-3.35V
119 | 716 | CellVoltage13 | Physical value | 3.26V-3.35V
120 | 716 | CellVoltage14 | Physical value | 3.26V-3.35V
121 | 716 | CellVoltage15 | Physical value | 3.26V-3.35V
122 | 717 | CellVoltage16 | Physical value | 3.26V-3.35V
123 | 717 | CellVoltage17 | Physical value | 3.26V-3.35V
124 | 717 | CellVoltage18 | Physical value | 3.26V-3.35V
125 | 717 | CellVoltage19 | Physical value | 3.26V-3.35V
126 | 717 | CellVoltage20 | Physical value | 3.26V-3.35V
127 | 718 | CellVoltage21 | Physical value | 3.26V-3.35V
128 | 718 | CellVoltage22 | Physical value | 3.26V-3.35V
129 | 718 | CellVoltage23 | Physical value | 3.26V-3.35V
130 | 718 | CellVoltage24 | Physical value | 3.26V-3.35V
131 | 718 | CellVoltage25 | Physical value | 3.26V-3.35V
132 | 719 | CellVoltage26 | Physical value | 3.26V-3.35V
133 | 719 | CellVoltage27 | Physical value | 3.26V-3.35V
134 | 719 | CellVoltage28 | Physical value | 3.26V-3.35V
135 | 719 | CellVoltage29 | Physical value | 3.26V-3.35V
136 | 719 | CellVoltage30 | Physical value | 3.26V-3.35V
137 | 0000071A | CellVoltage31 | Physical value | 3.26V-3.35V
138 | 0000071A | CellVoltage32 | Physical value | 3.26V-3.35V
139 | 0000071A | CellVoltage33 | Physical value | 3.26V-3.35V
140 | 0000071A | CellVoltage34 | Physical value | 3.26V-3.35V
141 | 0000071A | CellVoltage35 | Physical value | 3.26V-3.35V
142 | 0000071B | CellVoltage36 | Physical value | 3.26V-3.35V
143 | 0000071B | CellVoltage37 | Physical value | 3.26V-3.35V
144 | 0000071B | CellVoltage38 | Physical value | 3.26V-3.35V
145 | 0000071B | CellVoltage39 | Physical value | 3.26V-3.35V
146 | 0000071B | CellVoltage40 | Physical value | 3.26V-3.35V
147 | 0000071C | CellVoltage41 | Physical value | 3.26V-3.35V
148 | 0000071C | CellVoltage42 | Physical value | 3.26V-3.35V
149 | 0000071C | CellVoltage43 | Physical value | 3.26V-3.35V
150 | 0000071C | CellVoltage44 | Physical value | 3.26V-3.35V
151 | 0000071C | CellVoltage45 | Physical value | 3.26V-3.35V
152 | 0000071D | CellVoltage46 | Physical value | 3.26V-3.35V
153 | 0000071D | CellVoltage47 | Physical value | 3.26V-3.35V
154 | 0000071D | CellVoltage48 | Physical value | 3.26V-3.35V
155 | 0000071D | CellVoltage49 | Physical value | 3.26V-3.35V
156 | 0000071D | CellVoltage50 | Physical value | 3.26V-3.35V
157 | 0000071E | CellVoltage51 | Physical value | 3.26V-3.35V
158 | 0000071E | CellVoltage53 | Physical value | 3.26V-3.35V
159 | 0000071E | CellVoltage52 | Physical value | 3.26V-3.35V
160 | 0000071E | CellVoltage54 | Physical value | 3.26V-3.35V
161 | 0000071E | CellVoltage55 | Physical value | 3.26V-3.35V
162 | 0000071F | CellVoltage56 | Physical value | 3.26V-3.35V
163 | 0000071F | CellVoltage57 | Physical value | 3.26V-3.35V
164 | 0000071F | CellVoltage58 | Physical value | 3.26V-3.35V
165 | 0000071F | CellVoltage59 | Physical value | 3.26V-3.35V
166 | 0000071F | CellVoltage60 | Physical value | 3.26V-3.35V
167 | 720 | CellVoltage61 | Physical value | 3.26V-3.35V
168 | 720 | CellVoltage62 | Physical value | 3.26V-3.35V
169 | 720 | CellVoltage63 | Physical value | 3.26V-3.35V
170 | 720 | CellVoltage64 | Physical value | 3.26V-3.35V
171 | 720 | CellVoltage65 | Physical value | 3.26V-3.35V
172 | 721 | CellVoltage66 | Physical value | 3.26V-3.35V
173 | 721 | CellVoltage67 | Physical value | 3.26V-3.35V
174 | 721 | CellVoltage68 | Physical value | 3.26V-3.35V
175 | 721 | CellVoltage69 | Physical value | 3.26V-3.35V
176 | 721 | CellVoltage70 | Physical value | 3.26V-3.35V
177 | 722 | CellVoltage71 | Physical value | 3.26V-3.35V
178 | 722 | CellVoltage72 | Physical value | 3.26V-3.35V
179 | 722 | CellVoltage73 | Physical value | 3.26V-3.35V
180 | 722 | CellVoltage74 | Physical value | 3.26V-3.35V
181 | 722 | CellVoltage75 | Physical value | 3.26V-3.35V
182 | 723 | CellVoltage76 | Physical value | 3.26V-3.35V
183 | 723 | CellVoltage77 | Physical value | 3.26V-3.35V
184 | 723 | CellVoltage78 | Physical value | 3.26V-3.35V
185 | 723 | CellVoltage79 | Physical value | 3.26V-3.35V
186 | 723 | CellVoltage80 | Physical value | 3.26V-3.35V
187 | 724 | CellVoltage81 | Physical value | 3.26V-3.35V
188 | 724 | CellVoltage82 | Physical value | 3.26V-3.35V
189 | 724 | CellVoltage83 | Physical value | 3.26V-3.35V
190 | 724 | CellVoltage84 | Physical value | 3.26V-3.35V
191 | 724 | CellVoltage85 | Physical value | 3.26V-3.35V
192 | 725 | CellVoltage86 | Physical value | 3.26V-3.35V
193 | 725 | CellVoltage87 | Physical value | 3.26V-3.35V
194 | 725 | CellVoltage88 | Physical value | 3.26V-3.35V
195 | 725 | CellVoltage89 | Physical value | 3.26V-3.35V
196 | 725 | CellVoltage90 | Physical value | 3.26V-3.35V
197 | 726 | CellVoltage91 | Physical value | 3.26V-3.35V
198 | 726 | CellVoltage92 | Physical value | 3.26V-3.35V
199 | 726 | CellVoltage93 | Physical value | 3.26V-3.35V
200 | 726 | CellVoltage94 | Physical value | 3.26V-3.35V
201 | 726 | CellVoltage95 | Physical value | 3.26V-3.35V
202 | 727 | CellVoltage96 | Physical value | 3.26V-3.35V
203 | 727 | CellVoltage97 | Physical value | 3.26V-3.35V
204 | 727 | CellVoltage98 | Physical value | 3.26V-3.35V
205 | 727 | CellVoltage99 | Physical value | 3.26V-3.35V
206 | 727 | CellVoltage100 | Physical value | 3.26V-3.35V
207 | 729 | CellVoltage101 | Physical value | 3.26V-3.35V
208 | 729 | CellVoltage102 | Physical value | 3.26V-3.35V
209 | 729 | CellVoltage103 | Physical value | 3.26V-3.35V
210 | 729 | CellVoltage104 | Physical value | 3.26V-3.35V
211 | 729 | CellVoltage105 | Physical value | 3.26V-3.35V
212 | 0000072D | BMS_CellVolSampllingStatus_1 | Physical value | 0
213 | 0000072D | BMS_CellVolSampllingStatus_2 | Physical value | 0
214 | 0000072D | BMS_CellVolSampllingStatus_3 | Physical value | 0
215 | 0000072D | BMS_CellVolSampllingStatus_4 | Physical value | 0
216 | 0000072D | BMS_CellVolSampllingStatus_5 | Physical value | 0
217 | 0000072D | BMS_CellVolSampllingStatus_6 | Physical value | 0
218 | 0000072D | BMS_CellVolSampllingStatus_7 | Physical value | 0
219 | 0000072D | BMS_CellVolSampllingStatus_8 | Physical value | 0
220 | 0000072D | BMS_CellVolSampllingStatus_9 | Physical value | 0
221 | 0000072D | BMS_CellVolSampllingStatus_10 | Physical value | 0
222 | 0000072D | BMS_CellVolSampllingStatus_11 | Physical value | 0
223 | 0000072D | BMS_CellVolSampllingStatus_12 | Physical value | 0
224 | 0000072D | BMS_CellVolSampllingStatus_13 | Physical value | 0
225 | 0000072D | BMS_CellVolSampllingStatus_14 | Physical value | 0
226 | 0000072D | BMS_CellVolSampllingStatus_15 | Physical value | 0
227 | 0000072D | BMS_CellVolSampllingStatus_16 | Physical value | 0
228 | 0000072D | BMS_CellVolSampllingStatus_17 | Physical value | 0
229 | 0000072D | BMS_CellVolSampllingStatus_18 | Physical value | 0
230 | 0000072D | BMS_CellVolSampllingStatus_19 | Physical value | 0
231 | 0000072D | BMS_CellVolSampllingStatus_20 | Physical value | 0
232 | 0000072D | BMS_CellVolSampllingStatus_21 | Physical value | 0
233 | 0000072D | BMS_CellVolSampllingStatus_22 | Physical value | 0
234 | 0000072D | BMS_CellVolSampllingStatus_23 | Physical value | 0
235 | 0000072D | BMS_CellVolSampllingStatus_24 | Physical value | 0
236 | 0000072D | BMS_CellVolSampllingStatus_25 | Physical value | 0
237 | 0000072D | BMS_CellVolSampllingStatus_26 | Physical value | 0
238 | 0000072D | BMS_CellVolSampllingStatus_27 | Physical value | 0
239 | 0000072D | BMS_CellVolSampllingStatus_28 | Physical value | 0
240 | 0000072D | BMS_CellVolSampllingStatus_29 | Physical value | 0
241 | 0000072D | BMS_CellVolSampllingStatus_30 | Physical value | 0
242 | 0000072D | BMS_CellVolSampllingStatus_31 | Physical value | 0
243 | 0000072D | BMS_CellVolSampllingStatus_32 | Physical value | 0
244 | 0000072D | BMS_CellVolSampllingStatus_33 | Physical value | 0
245 | 0000072D | BMS_CellVolSampllingStatus_34 | Physical value | 0
246 | 0000072D | BMS_CellVolSampllingStatus_35 | Physical value | 0
247 | 0000072D | BMS_CellVolSampllingStatus_36 | Physical value | 0
248 | 0000072D | BMS_CellVolSampllingStatus_37 | Physical value | 0
249 | 0000072D | BMS_CellVolSampllingStatus_38 | Physical value | 0
250 | 0000072D | BMS_CellVolSampllingStatus_39 | Physical value | 0
251 | 0000072D | BMS_CellVolSampllingStatus_40 | Physical value | 0
252 | 0000072D | BMS_CellVolSampllingStatus_41 | Physical value | 0
253 | 0000072D | BMS_CellVolSampllingStatus_42 | Physical value | 0
254 | 0000072D | BMS_CellVolSampllingStatus_43 | Physical value | 0
255 | 0000072D | BMS_CellVolSampllingStatus_44 | Physical value | 0
256 | 0000072D | BMS_CellVolSampllingStatus_45 | Physical value | 0
257 | 0000072D | BMS_CellVolSampllingStatus_46 | Physical value | 0
258 | 0000072D | BMS_CellVolSampllingStatus_47 | Physical value | 0
259 | 0000072D | BMS_CellVolSampllingStatus_48 | Physical value | 0
260 | 0000072D | BMS_CellVolSampllingStatus_49 | Physical value | 0
261 | 0000072D | BMS_CellVolSampllingStatus_50 | Physical value | 0
262 | 0000072D | BMS_CellVolSampllingStatus_51 | Physical value | 0
263 | 0000072D | BMS_CellVolSampllingStatus_52 | Physical value | 0
264 | 0000072D | BMS_CellVolSampllingStatus_53 | Physical value | 0
265 | 0000072D | BMS_CellVolSampllingStatus_54 | Physical value | 0
266 | 0000072D | BMS_CellVolSampllingStatus_55 | Physical value | 0
267 | 0000072D | BMS_CellVolSampllingStatus_56 | Physical value | 0
268 | 0000072D | BMS_CellVolSampllingStatus_57 | Physical value | 0
269 | 0000072D | BMS_CellVolSampllingStatus_58 | Physical value | 0
270 | 0000072D | BMS_CellVolSampllingStatus_59 | Physical value | 0
271 | 0000072D | BMS_CellVolSampllingStatus_60 | Physical value | 0
272 | 0000072D | BMS_CellVolSampllingStatus_61 | Physical value | 0
273 | 0000072D | BMS_CellVolSampllingStatus_62 | Physical value | 0
274 | 0000072D | BMS_CellVolSampllingStatus_63 | Physical value | 0
275 | 0000072D | BMS_CellVolSampllingStatus_64 | Physical value | 0
276 | 0000072E | BMS_CellVolSampllingStatus_65 | Physical value | 0
277 | 0000072E | BMS_CellVolSampllingStatus_66 | Physical value | 0
278 | 0000072E | BMS_CellVolSampllingStatus_67 | Physical value | 0
279 | 0000072E | BMS_CellVolSampllingStatus_68 | Physical value | 0
280 | 0000072E | BMS_CellVolSampllingStatus_69 | Physical value | 0
281 | 0000072E | BMS_CellVolSampllingStatus_70 | Physical value | 0
282 | 0000072E | BMS_CellVolSampllingStatus_71 | Physical value | 0
283 | 0000072E | BMS_CellVolSampllingStatus_72 | Physical value | 0
284 | 0000072E | BMS_CellVolSampllingStatus_73 | Physical value | 0
285 | 0000072E | BMS_CellVolSampllingStatus_74 | Physical value | 0
286 | 0000072E | BMS_CellVolSampllingStatus_75 | Physical value | 0
287 | 0000072E | BMS_CellVolSampllingStatus_76 | Physical value | 0
288 | 0000072E | BMS_CellVolSampllingStatus_77 | Physical value | 0
289 | 0000072E | BMS_CellVolSampllingStatus_78 | Physical value | 0
290 | 0000072E | BMS_CellVolSampllingStatus_79 | Physical value | 0
291 | 0000072E | BMS_CellVolSampllingStatus_80 | Physical value | 0
292 | 0000072E | BMS_CellVolSampllingStatus_81 | Physical value | 0
293 | 0000072E | BMS_CellVolSampllingStatus_82 | Physical value | 0
294 | 0000072E | BMS_CellVolSampllingStatus_83 | Physical value | 0
295 | 0000072E | BMS_CellVolSampllingStatus_84 | Physical value | 0
296 | 0000072E | BMS_CellVolSampllingStatus_85 | Physical value | 0
297 | 0000072E | BMS_CellVolSampllingStatus_86 | Physical value | 0
298 | 0000072E | BMS_CellVolSampllingStatus_87 | Physical value | 0
299 | 0000072E | BMS_CellVolSampllingStatus_88 | Physical value | 0
300 | 0000072E | BMS_CellVolSampllingStatus_89 | Physical value | 0
301 | 0000072E | BMS_CellVolSampllingStatus_90 | Physical value | 0
302 | 0000072E | BMS_CellVolSampllingStatus_91 | Physical value | 0
303 | 0000072E | BMS_CellVolSampllingStatus_92 | Physical value | 0
304 | 0000072E | BMS_CellVolSampllingStatus_93 | Physical value | 0
305 | 0000072E | BMS_CellVolSampllingStatus_94 | Physical value | 0
306 | 0000072E | BMS_CellVolSampllingStatus_95 | Physical value | 0
307 | 0000072E | BMS_CellVolSampllingStatus_96 | Physical value | 0
308 | 0000072E | BMS_CellVolSampllingStatus_97 | Physical value | 0
309 | 0000072E | BMS_CellVolSampllingStatus_98 | Physical value | 0
310 | 0000072E | BMS_CellVolSampllingStatus_99 | Physical value | 0
311 | 0000072E | BMS_CellVolSampllingStatus_100 | Physical value | 0
312 | 0000072E | BMS_CellVolSampllingStatus_101 | Physical value | 0
313 | 0000072E | BMS_CellVolSampllingStatus_102 | Physical value | 0
314 | 0000072E | BMS_CellVolSampllingStatus_103 | Physical value | 0
315 | 0000072E | BMS_CellVolSampllingStatus_104 | Physical value | 0
316 | 0000072E | BMS_CellVolSampllingStatus_105 | Physical value | 0
320 | 0000072E | BMS_TempSamplingStatus_1 | Physical value | 0
321 | 0000072E | BMS_TempSamplingStatus_2 | Physical value | 0
322 | 0000072E | BMS_TempSamplingStatus_3 | Physical value | 0
323 | 0000072E | BMS_TempSamplingStatus_4 | Physical value | 0
324 | 0000072E | BMS_TempSamplingStatus_5 | Physical value | 0
325 | 0000072E | BMS_TempSamplingStatus_6 | Physical value | 0
326 | 0000072E | BMS_TempSamplingStatus_7 | Physical value | 0
327 | 0000072E | BMS_TempSamplingStatus_8 | Physical value | 0
328 | 0000072E | BMS_TempSamplingStatus_9 | Physical value | 0
329 | 0000072E | BMS_TempSamplingStatus_10 | Physical value | 0
| 0000072E | BMS_TempSamplingStatus_11 | Physical value | 0
| 0000072E | BMS_TempSamplingStatus_12 | Physical value | 0
| 0000072E | BMS_TempSamplingStatus_13 | Physical value | 0
| 0000072E | BMS_TempSamplingStatus_14 | Physical value | 0
330 | 000003C4 | Wakeup_threshold | Physical value | 5000
331 | 000003C4 | SmokeSensor_status | Physical value | 0
332 | 000003C4 | SmokeSensor_Inv | Physical value | 0
333 | 704 | BMS_TotalEnergy | Physical value | 34.94KWh
334 | 704 | BMS_NominalVolt | Physical value | 336V
335 | 704 | BMS_NominalCapacity | Physical value | 104Ah
336 | 704 | BMS_TotalCellNumber | Physical value | 105
337 | 705 | BMS_HardwareVersion | Physical value | 166
338 | 705 | BMS_SoftwareVersion | Physical value | 5075
339 | 705 | BMS_SOH | Physical value | 100