## TVS EOL CAN Data) (2)
Sr. No. | Frame Id | Parameters | Step ID(TVS 9.2) | Standard Value(TVS 9.2) | Unit
1 | 00000022 | BMS_Pack_Current | Physical value | 0A-1A
2 | 00000022 | BMS_OperatingMode | Physical value | 3
3 | 00000022 | BMS_KeyOn | Physical value | 1
4 | 00000022 | BMS_Pack_Voltage | Physical value | 40V-58.4V
5 | 00000022 | BMS_Fault_Level | Physical value | 0-1
6 | 00000022 | BMS_SOH | Physical value | 100%
7 | 00000022 | BMS_PosRly_status | Physical value | 1
8 | 00000022 | BMS_PreChargeRly_Status | Physical value | 0
9 | 00000022 | BMS_SOC | Physical value | 0%-60%
10 | 0000002E | BMS_LVSupplyFlt_Critical | Physical value | 0
11 | 0000002E | BMS_E2P_Write_Sts | Physical value | 0
12 | 0000002E | BMS_CellVtgLimit_Fault | Physical value | 0
13 | 0000002E | BMS_PreAttempt_Failure | Physical value | 0
14 | 0000002E | BMS_ContactorHealth_Fault | Physical value | 0
15 | 0000002E | BMS_ShortCircuit_Detection | Physical value | 0
16 | 0000002E | BMS_E2PRW_Fault | Physical value | 0
17 | 00000023 | BMS_HardwareVersion | Physical value | 3
18 | 00000023 | BMS_SWMinorVer | Physical value | 1
19 | 00000023 | BMS_SWMajorVer | Physical value | 2
20 | 00000023 | BMS_SWRevision | Physical value | 5
21 | 00000026 | BMS_MaxCell_Temp | Physical value | 20°C-55°C
22 | 00000026 | BMS_MinCell_Temp | Physical value | 20°C-55°C
23 | 00000026 | BMS_Max_Temp_No | Physical value | 1-4
24 | 00000026 | BMS_Min_Temp_No | Physical value | 1-4
25 | 00000026 | BMS_Pack_Temp1 | Physical value | 20°C-55°C
26 | 00000026 | BMS_Pack_Temp2 | Physical value | 20°C-55°C
27 | 00000026 | BMS_Pack_Temp3 | Physical value | 20°C-55°C
28 | 00000026 | BMS_Pack_Temp4 | Physical value | 20°C-55°C
29 | 00000026 | BMS_MaxPCB_Temp | Physical value | 20°C-85°C
30 | 00000027 | BMS_LV_Supply_Voltage | Physical value | 10V-12V
31 | 00000028 | BMS_MaxCell_Volt | Physical value | 2.5V-3.65V
32 | 00000028 | BMS_MinCell_Volt | Physical value | 2.5V-3.65V
33 | 00000028 | BMS_MaxVolt_No | Physical value | 1-16
34 | 00000028 | BMS_MinVolt_No | Physical value | 1-16
35 | 00000028 | BMS_CellVoltDifference | Physical value | 0mV-10mV
36 | 0000002D | BMS_PackOverVoltageFault | Physical value | 0
37 | 0000002D | BMS_CellVoltDiffOverFault | Physical value | 0
38 | 0000002D | BMS_MinCellVoltUnderFault | Physical value | 0
39 | 0000002D | BMS_MaxCellVoltOverFault | Physical value | 0
40 | 0000002D | BMS_CellTempDiffOverFault | Physical value | 0
41 | 0000002D | BMS_PackUnderTempFault | Physical value | 0
42 | 0000002D | BMS_PackOverTempFault | Physical value | 0
43 | 0000002D | BMS_PackUnderVoltageFault | Physical value | 0-1
44 | 0000002D | BMS_FeedBackOverCurrFault | Physical value | 0
45 | 0000002D | BMS_LowSOCFault | Physical value | 0-1
46 | 0000002D | BMS_LowSOHFault | Physical value | 0
47 | 0000002D | BMS_OverPCBTempFault | Physical value | 0
48 | 0000002D | BMS_HVPosWeldFault | Physical value | 0
49 | 0000002D | BMS_DischgOverCurrFault | Physical value | 0
50 | 0000002D | BMS_ThermalRunawayFault | Physical value | 0
51 | 0000002D | BMS_ChgOverCurrFault | Physical value | 0
52 | 0000002D | BMS_PrechargeFault | Physical value | 0
53 | 0000002D | BMS_LVSupplyVoltageFault | Physical value | 0
54 | 0000002D | BMS_VCU_CANCommFault | Physical value | 1
55 | 0000002D | BMS_PrechargeHWFault | Physical value | 0
56 | 0000002D | BMS_PosMainRlyHWFault | Physical value | 0
57 | 0000002D | BMS_CurrentSensorFault | Physical value | 0
58 | 0000002D | BMS_Hardware_Fault | Physical value | 0
59 | 0000002D | BMS_I2tExceeded | Physical value | 0
60 | 0000002D | BMS_CellTempSenseShort | Physical value | 0
61 | 0000002D | BMS_CellTempSenseOpen | Physical value | 0
62 | 0000002D | BMS_TempSenseError | Physical value | 0
63 | 0000002D | BMS_PassiveBalFault | Physical value | 0
64 | 0000002D | BMS_BalTempFault | Physical value | 0
65 | 0000002D | BMS_CellSenseOpenWire | Physical value | 0
66 | 0000002D | BMS_48VPackFuseFault | Physical value | 0
67 | 0000002D | BMS_EmergencyShutdownFault | Physical value | 0
68 | 00000029 | BMS_CellVoltage1 | Physical value | 2.5V-3.65V
69 | 00000029 | BMS_CellVoltage2 | Physical value | 2.5V-3.65V
70 | 00000029 | BMS_CellVoltage3 | Physical value | 2.5V-3.65V
71 | 00000029 | BMS_CellVoltage4 | Physical value | 2.5V-3.65V
72 | 0000002A | BMS_CellVoltage5 | Physical value | 2.5V-3.65V
73 | 0000002A | BMS_CellVoltage6 | Physical value | 2.5V-3.65V
74 | 0000002A | BMS_CellVoltage7 | Physical value | 2.5V-3.65V
75 | 0000002A | BMS_CellVoltage8 | Physical value | 2.5V-3.65V
76 | 0000002B | BMS_CellVoltage9 | Physical value | 2.5V-3.65V
77 | 0000002B | BMS_CellVoltage10 | Physical value | 2.5V-3.65V
78 | 0000002B | BMS_CellVoltage11 | Physical value | 2.5V-3.65V
79 | 0000002B | BMS_CellVoltage12 | Physical value | 2.5V-3.65V
80 | 0000002C | BMS_CellVoltage13 | Physical value | 2.5V-3.65V
81 | 0000002C | BMS_CellVoltage14 | Physical value | 2.5V-3.65V
82 | 0000002C | BMS_CellVoltage15 | Physical value | 2.5V-3.65V
83 | 0000002C | BMS_CellVoltage16 | Physical value | 2.5V-3.65V
84 | 00000051 | BMS_CellBalStatus_1 | Physical value | 0
85 | 00000051 | BMS_CellBalStatus_2 | Physical value | 0
86 | 00000051 | BMS_CellBalStatus_3 | Physical value | 0
87 | 00000051 | BMS_CellBalStatus_4 | Physical value | 0
88 | 00000051 | BMS_CellBalStatus_5 | Physical value | 0
89 | 00000051 | BMS_CellBalStatus_6 | Physical value | 0
90 | 00000051 | BMS_CellBalStatus_7 | Physical value | 0
91 | 00000051 | BMS_CellBalStatus_8 | Physical value | 0
92 | 00000051 | BMS_CellBalStatus_9 | Physical value | 0
93 | 00000051 | BMS_CellBalStatus_10 | Physical value | 0
94 | 00000051 | BMS_CellBalStatus_11 | Physical value | 0
95 | 00000051 | BMS_CellBalStatus_12 | Physical value | 0
96 | 00000051 | BMS_CellBalStatus_13 | Physical value | 0
97 | 00000051 | BMS_CellBalStatus_14 | Physical value | 0
98 | 00000051 | BMS_CellBalStatus_15 | Physical value | 0
99 | 00000051 | BMS_CellBalStatus_16 | Physical value | 0
100 | 00000051 | BQ_Fault_Status | Physical value | 0
101 | 00000051 | enHallSensor | Physical value | 0
103 | 00000051 | BMS_HallFET_status | Physical value | 0
104 | 00000051 | CellTempSenseOpen_Sts | Physical value | 0
105 | 00000051 | CellTempSenseShort_Sts | Physical value | 0
106 | 00000051 | Current_Sensor_Flt_Sts | Physical value | 0
107 | 00000051 | Slave_Comm_Sts | Physical value | 0
108 | 00000051 | VCU_Comm_Sts | Physical value | 0
109 | 00000051 | Voltage_Sensing_Sts | Physical value | 0
110 | 00000051 | BMS_SteadyState_Sts | Physical value | 0
111 | 00000051 | CellUnderVtgDetect_Flg | Physical value | 0
112 | 00000020 | VCU_Charging_Flag | Physical value | 1