## K1 PA CAN Data) (2)
Sr. No. | Frame Id | Parameters | Step ID(Kanger 1) | Standard Value(Kanger 1) | Units(Kanger 1)
1 | 00000703 | BMS_Batt_Voltage | Physical value | 250-365 | V
2 | 00000703 | BMS_Batt_Current | Physical value | 0-1 | A
3 | 00000703 | BMS_SOC | Physical value | 0-60%
4 | 00000703 | BMS_HVPreChargeRelay_status | Physical value | 0
5 | 00000703 | BMS_HVPosRelay_status | Physical value | 1
6 | 00000703 | BMS_HVNegRelay_status | Physical value | 1
7 | 00000703 | BMS_SOH | Physical value | 100%
8 | 00000713 | LV_Power_Supply | Physical value | 10-14 | V
9 | 00000713 | BMS_KeyOn | Physical value | 1
10 | 00000704 | BMS_TotalEnergy | Physical value | 28.8KWh
11 | 00000704 | BMS_NominalVolt | Physical value | 320V
12 | 00000704 | BMS_NominalCapacity | Physical value | 90Ah
13 | 00000704 | BMS_CumDischrgPower_UV | Physical value | 0kWh
14 | 00000704 | BMS_TotalCellNumber | Physical value | 100
15 | 00000705 | BMS_HardwareVision | Physical value | 8
16 | 00000705 | BMS_SoftwareVision | Physical value | 43
17 | 00000705 | BMS_BranchNumber | Physical value | 6
18 | 00000705 | BMS_SoftwareMinorVision | Physical value | 5
19 | 00000707 | BMS_TotalBattVoltOverAlarm | Physical value | 0
20 | 00000707 | BMS_CellVoltDiffOverAlarm | Physical value | 0
21 | 00000707 | BMS_MinCellVoltUnderAlarm | Physical value | 0
22 | 00000707 | BMS_MaxCellVoltOverAlarm | Physical value | 0
23 | 00000707 | BMS_CellTempDiffOverAlarm | Physical value | 0-3
24 | 00000707 | BMS_BattUnderTempAlarm | Physical value | 0
25 | 00000707 | BMS_BattHighTempAlarm | Physical value | 0
26 | 00000707 | BMS_TotalBattVoltUnderAlarm | Physical value | 0
27 | 00000707 | BMS_FeedBackOverCurrAlarm | Physical value | 0
28 | 00000707 | BMS_SOC_JumpAlarm | Physical value | 0
29 | 00000707 | BMS_Low_SOCAlarm | Physical value | 1
30 | 00000707 | BMS_SOHLowAlarm | Physical value | 0
31 | 00000707 | BMS_DaisyChainFault | Physical value | 0
32 | 00000707 | BMS_HVP_weld_detection | Physical value | 0
33 | 00000707 | BMS_HVNeg_weld_detection | Physical value | 0
34 | 00000707 | BMS_Insulation_Fault | Physical value | 0
35 | 00000707 | BMS_DischrgOverCurrAlarm | Physical value | 0
36 | 00000707 | Reserve_Signal2_0x707 | Physical value | 0
37 | 00000707 | Over_current_charging | Physical value | 0
38 | 00000707 | BMS_PrechargeFaultAlarm | Physical value | 0
39 | 00000707 | BMS_Supply_Voltage_Alarm | Physical value | 0
40 | 00000707 | BMS_VCU_CANCommAlarm | Physical value | 0
41 | 00000707 | BMS_PrechargeHWFault | Physical value | 0
42 | 00000707 | BMS_NegMainRlyHWFault | Physical value | 0
43 | 00000707 | BMS_PosMainRlyHWFault | Physical value | 0
44 | 00000707 | BMS_CellVolSampllingFault | Physical value | 0
45 | 00000707 | BMS_TemperatureSamplingFault | Physical value | 0
46 | 00000707 | BMS_CurrentSensorFault | Physical value | 0
47 | 00000707 | BMS_CurrentSensorOfflineFault | Physical value | 0
48 | 00000707 | BMS_PackVolt_SampFlt | Physical value | 0
49 | 00000707 | BMS_Cell_SOCDifferenceAlarm | Physical value | 0
50 | 00000707 | Reserve_Signal4_0x707 | Physical value | 0
51 | 00000707 | Reserve_Signal5_0x707 | Physical value | 0
52 | 00000707 | Over_PCB_Temperature_fault | Physical value | 0
53 | 00000707 | BMS_Hardware_fault | Physical value | 0
54 | 00000707 | BMS_IntE2P_readwrite_fail | Physical value | 0
55 | 00000707 | BMS_ExtE2P_readwrite_fail | Physical value | 0
56 | 00000709 | BMS_Min_Temp_Subsystem_No | Physical value | 1
57 | 00000709 | BMS_Max_Temp_Subsystem_No | Physical value | 1
58 | 00000709 | BMS_MaxCell_Temp | Physical value | 20-55 | degC
59 | 00000709 | BMS_Max_Temp_No | Physical value | 1-6
60 | 00000709 | BMS_MinCell_Temp | Physical value | 20-55 | degC
61 | 00000709 | BMS_Min_Temp_No | Physical value | 1-6
62 | 00000709 | BMS_SOC_Calibration_Flag | Physical value | 0
63 | 00000709 | BMS_Fault_Level | Physical value | 0
64 | 00000710 | BMS_Inlet_Temp1 | Physical value | 20-55 | degC
65 | 00000710 | BMS_Outlet_Temp1 | Physical value | 20-55 | degC
66 | 00000710 | BMS_Average_Temp | Physical value | 20-55 | degC
67 | 00000710 | BMS_Insulation_Value | Physical value | 18000-65000 | kohm
68 | 00000710 | BMS_Insulation_Enable | Physical value | 0
69 | 00000710 | ThermalRunnaway_flt | Physical value | 0
70 | 00000710 | PCB_Temperature_Max_Value | Physical value | 20-55 | degC
71 | 00000711 | BMS_Min_Volt_Subsystem_No | Physical value | 1
72 | 00000711 | BMS_MaxCellVolt | Physical value | 2.5-3.65 | V
73 | 00000711 | BMS_MinCell_Volt | Physical value | 2.5-3.65 | V
74 | 00000711 | BMS_Max_Volt_Subsystem_No | Physical value | 1
75 | 00000711 | SmokeSensorCrcFlt | Physical value | 0
76 | 00000711 | SmokeSensorCommFlt | Physical value | 0
77 | 00000711 | AerosolSensor_flt | Physical value | 0
78 | 00000711 | AerosolAlarm | Physical value | 0
79 | 00000711 | BMS_Max_Volt_No | Physical value | 4
80 | 00000711 | BMS_Min_Volt_No | Physical value | 1
81 | 00000711 | BMS_Total_Temp_Sensors | Physical value | 6
82 | 00000712 | BMS_TemperatureN | Physical value | 20-55 | degC
83 | 00000712 | BMS_TemperatureN_plus_1 | Physical value | 20-55 | degC
84 | 00000712 | BMS_TemperatureN_plus_2 | Physical value | 20-55 | degC
85 | 00000712 | BMS_TemperatureN_plus_3 | Physical value | 20-55 | degC
86 | 00000712 | BMS_TemperatureN_plus_4 | Physical value | 20-55 | degC
87 | 00000712 | BMS_TemperatureN_plus_5 | Physical value | 20-55 | degC
88 | 0000072D | BMS_CellVolSampllingStatus_1 | Physical value | 0
89 | 0000072D | BMS_CellVolSampllingStatus_2 | Physical value | 0
90 | 0000072D | BMS_CellVolSampllingStatus_3 | Physical value | 0
91 | 0000072D | BMS_CellVolSampllingStatus_4 | Physical value | 0
92 | 0000072D | BMS_CellVolSampllingStatus_5 | Physical value | 0
93 | 0000072D | BMS_CellVolSampllingStatus_6 | Physical value | 0
94 | 0000072D | BMS_CellVolSampllingStatus_7 | Physical value | 0
95 | 0000072D | BMS_CellVolSampllingStatus_8 | Physical value | 0
96 | 0000072D | BMS_CellVolSampllingStatus_9 | Physical value | 0
97 | 0000072D | BMS_CellVolSampllingStatus_10 | Physical value | 0
98 | 0000072D | BMS_CellVolSampllingStatus_11 | Physical value | 0
99 | 0000072D | BMS_CellVolSampllingStatus_12 | Physical value | 0
100 | 0000072D | BMS_CellVolSampllingStatus_13 | Physical value | 0
101 | 0000072D | BMS_CellVolSampllingStatus_14 | Physical value | 0
102 | 0000072D | BMS_CellVolSampllingStatus_15 | Physical value | 0
103 | 0000072D | BMS_CellVolSampllingStatus_16 | Physical value | 0
104 | 0000072D | BMS_CellVolSampllingStatus_17 | Physical value | 0
105 | 0000072D | BMS_CellVolSampllingStatus_18 | Physical value | 0
106 | 0000072D | BMS_CellVolSampllingStatus_19 | Physical value | 0
107 | 0000072D | BMS_CellVolSampllingStatus_20 | Physical value | 0
108 | 0000072D | BMS_CellVolSampllingStatus_21 | Physical value | 0
109 | 0000072D | BMS_CellVolSampllingStatus_22 | Physical value | 0
110 | 0000072D | BMS_CellVolSampllingStatus_23 | Physical value | 0
111 | 0000072D | BMS_CellVolSampllingStatus_24 | Physical value | 0
112 | 0000072D | BMS_CellVolSampllingStatus_25 | Physical value | 0
113 | 0000072D | BMS_CellVolSampllingStatus_26 | Physical value | 0
114 | 0000072D | BMS_CellVolSampllingStatus_27 | Physical value | 0
115 | 0000072D | BMS_CellVolSampllingStatus_28 | Physical value | 0
116 | 0000072D | BMS_CellVolSampllingStatus_29 | Physical value | 0
117 | 0000072D | BMS_CellVolSampllingStatus_30 | Physical value | 0
118 | 0000072D | BMS_CellVolSampllingStatus_31 | Physical value | 0
119 | 0000072D | BMS_CellVolSampllingStatus_32 | Physical value | 0
120 | 0000072D | BMS_CellVolSampllingStatus_33 | Physical value | 0
121 | 0000072D | BMS_CellVolSampllingStatus_34 | Physical value | 0
122 | 0000072D | BMS_CellVolSampllingStatus_35 | Physical value | 0
123 | 0000072D | BMS_CellVolSampllingStatus_36 | Physical value | 0
124 | 0000072D | BMS_CellVolSampllingStatus_37 | Physical value | 0
125 | 0000072D | BMS_CellVolSampllingStatus_38 | Physical value | 0
126 | 0000072D | BMS_CellVolSampllingStatus_39 | Physical value | 0
127 | 0000072D | BMS_CellVolSampllingStatus_40 | Physical value | 0
128 | 0000072D | BMS_CellVolSampllingStatus_41 | Physical value | 0
129 | 0000072D | BMS_CellVolSampllingStatus_42 | Physical value | 0
130 | 0000072D | BMS_CellVolSampllingStatus_43 | Physical value | 0
131 | 0000072D | BMS_CellVolSampllingStatus_44 | Physical value | 0
132 | 0000072D | BMS_CellVolSampllingStatus_45 | Physical value | 0
133 | 0000072D | BMS_CellVolSampllingStatus_46 | Physical value | 0
134 | 0000072D | BMS_CellVolSampllingStatus_47 | Physical value | 0
135 | 0000072D | BMS_CellVolSampllingStatus_48 | Physical value | 0
136 | 0000072D | BMS_CellVolSampllingStatus_49 | Physical value | 0
137 | 0000072D | BMS_CellVolSampllingStatus_50 | Physical value | 0
138 | 0000072D | BMS_CellVolSampllingStatus_51 | Physical value | 0
139 | 0000072D | BMS_CellVolSampllingStatus_52 | Physical value | 0
140 | 0000072D | BMS_CellVolSampllingStatus_53 | Physical value | 0
141 | 0000072D | BMS_CellVolSampllingStatus_54 | Physical value | 0
142 | 0000072D | BMS_CellVolSampllingStatus_55 | Physical value | 0
143 | 0000072D | BMS_CellVolSampllingStatus_56 | Physical value | 0
144 | 0000072D | BMS_CellVolSampllingStatus_57 | Physical value | 0
145 | 0000072D | BMS_CellVolSampllingStatus_58 | Physical value | 0
146 | 0000072D | BMS_CellVolSampllingStatus_59 | Physical value | 0
147 | 0000072D | BMS_CellVolSampllingStatus_60 | Physical value | 0
148 | 0000072D | BMS_CellVolSampllingStatus_61 | Physical value | 0
149 | 0000072D | BMS_CellVolSampllingStatus_62 | Physical value | 0
150 | 0000072D | BMS_CellVolSampllingStatus_63 | Physical value | 0
151 | 0000072D | BMS_CellVolSampllingStatus_64 | Physical value | 0
151 | 0000072E | BMS_CellVolSampllingStatus_65 | Physical value | 0
151 | 0000072E | BMS_CellVolSampllingStatus_66 | Physical value | 0
151 | 0000072E | BMS_CellVolSampllingStatus_67 | Physical value | 0
151 | 0000072E | BMS_CellVolSampllingStatus_68 | Physical value | 0
151 | 0000072E | BMS_CellVolSampllingStatus_69 | Physical value | 0
151 | 0000072E | BMS_CellVolSampllingStatus_70 | Physical value | 0
151 | 0000072E | BMS_CellVolSampllingStatus_71 | Physical value | 0
151 | 0000072E | BMS_CellVolSampllingStatus_72 | Physical value | 0
151 | 0000072E | BMS_CellVolSampllingStatus_73 | Physical value | 0
151 | 0000072E | BMS_CellVolSampllingStatus_74 | Physical value | 0
151 | 0000072E | BMS_CellVolSampllingStatus_75 | Physical value | 0
151 | 0000072E | BMS_CellVolSampllingStatus_76 | Physical value | 0
151 | 0000072E | BMS_CellVolSampllingStatus_77 | Physical value | 0
151 | 0000072E | BMS_CellVolSampllingStatus_78 | Physical value | 0
151 | 0000072E | BMS_CellVolSampllingStatus_79 | Physical value | 0
151 | 0000072E | BMS_CellVolSampllingStatus_80 | Physical value | 0
151 | 0000072E | BMS_CellVolSampllingStatus_81 | Physical value | 0
151 | 0000072E | BMS_CellVolSampllingStatus_82 | Physical value | 0
151 | 0000072E | BMS_CellVolSampllingStatus_83 | Physical value | 0
151 | 0000072E | BMS_CellVolSampllingStatus_84 | Physical value | 0
151 | 0000072E | BMS_CellVolSampllingStatus_85 | Physical value | 0
151 | 0000072E | BMS_CellVolSampllingStatus_86 | Physical value | 0
151 | 0000072E | BMS_CellVolSampllingStatus_87 | Physical value | 0
151 | 0000072E | BMS_CellVolSampllingStatus_88 | Physical value | 0
151 | 0000072E | BMS_CellVolSampllingStatus_89 | Physical value | 0
151 | 0000072E | BMS_CellVolSampllingStatus_90 | Physical value | 0
151 | 0000072E | BMS_CellVolSampllingStatus_91 | Physical value | 0
151 | 0000072E | BMS_CellVolSampllingStatus_92 | Physical value | 0
151 | 0000072E | BMS_CellVolSampllingStatus_93 | Physical value | 0
151 | 0000072E | BMS_CellVolSampllingStatus_94 | Physical value | 0
151 | 0000072E | BMS_CellVolSampllingStatus_95 | Physical value | 0
151 | 0000072E | BMS_CellVolSampllingStatus_96 | Physical value | 0
151 | 0000072E | BMS_CellVolSampllingStatus_97 | Physical value | 0
151 | 0000072E | BMS_CellVolSampllingStatus_98 | Physical value | 0
151 | 0000072E | BMS_CellVolSampllingStatus_99 | Physical value | 0
151 | 0000072E | BMS_CellVolSampllingStatus_100 | Physical value | 0
151 | 0000072E | BMS_TempSamplingStatus_1 | Physical value | 0
151 | 0000072E | BMS_TempSamplingStatus_2 | Physical value | 0
151 | 0000072E | BMS_TempSamplingStatus_3 | Physical value | 0
151 | 0000072E | BMS_TempSamplingStatus_4 | Physical value | 0
151 | 0000072E | BMS_TempSamplingStatus_5 | Physical value | 0
151 | 0000072E | BMS_TempSamplingStatus_6 | Physical value | 0
151 | 00000714 | CellVoltage1 | Physical value | 2.5-3.65 | V
151 | 00000714 | CellVoltage2 | Physical value | 2.5-3.65 | V
151 | 00000714 | CellVoltage3 | Physical value | 2.5-3.65 | V
151 | 00000714 | CellVoltage4 | Physical value | 2.5-3.65 | V
151 | 00000714 | CellVoltage5 | Physical value | 2.5-3.65 | V
151 | 00000715 | CellVoltage6 | Physical value | 2.5-3.65 | V
151 | 00000715 | CellVoltage7 | Physical value | 2.5-3.65 | V
151 | 00000715 | CellVoltage8 | Physical value | 2.5-3.65 | V
151 | 00000715 | CellVoltage9 | Physical value | 2.5-3.65 | V
151 | 00000715 | CellVoltage10 | Physical value | 2.5-3.65 | V
151 | 00000716 | CellVoltage11 | Physical value | 2.5-3.65 | V
151 | 00000716 | CellVoltage12 | Physical value | 2.5-3.65 | V
151 | 00000716 | CellVoltage13 | Physical value | 2.5-3.65 | V
151 | 00000716 | CellVoltage14 | Physical value | 2.5-3.65 | V
151 | 00000716 | CellVoltage15 | Physical value | 2.5-3.65 | V
151 | 00000717 | CellVoltage16 | Physical value | 2.5-3.65 | V
151 | 00000717 | CellVoltage17 | Physical value | 2.5-3.65 | V
151 | 00000717 | CellVoltage18 | Physical value | 2.5-3.65 | V
151 | 00000717 | CellVoltage19 | Physical value | 2.5-3.65 | V
151 | 00000717 | CellVoltage20 | Physical value | 2.5-3.65 | V
151 | 00000718 | CellVoltage21 | Physical value | 2.5-3.65 | V
151 | 00000718 | CellVoltage22 | Physical value | 2.5-3.65 | V
151 | 00000718 | CellVoltage23 | Physical value | 2.5-3.65 | V
151 | 00000718 | CellVoltage24 | Physical value | 2.5-3.65 | V
151 | 00000718 | CellVoltage25 | Physical value | 2.5-3.65 | V
151 | 00000719 | CellVoltage26 | Physical value | 2.5-3.65 | V
151 | 00000719 | CellVoltage27 | Physical value | 2.5-3.65 | V
151 | 00000719 | CellVoltage28 | Physical value | 2.5-3.65 | V
151 | 00000719 | CellVoltage29 | Physical value | 2.5-3.65 | V
151 | 00000719 | CellVoltage30 | Physical value | 2.5-3.65 | V
151 | 0000071A | CellVoltage31 | Physical value | 2.5-3.65 | V
151 | 0000071A | CellVoltage32 | Physical value | 2.5-3.65 | V
151 | 0000071A | CellVoltage33 | Physical value | 2.5-3.65 | V
151 | 0000071A | CellVoltage34 | Physical value | 2.5-3.65 | V
151 | 0000071A | CellVoltage35 | Physical value | 2.5-3.65 | V
151 | 0000071B | CellVoltage36 | Physical value | 2.5-3.65 | V
151 | 0000071B | CellVoltage37 | Physical value | 2.5-3.65 | V
151 | 0000071B | CellVoltage38 | Physical value | 2.5-3.65 | V
151 | 0000071B | CellVoltage39 | Physical value | 2.5-3.65 | V
151 | 0000071B | CellVoltage40 | Physical value | 2.5-3.65 | V
151 | 0000071C | CellVoltage41 | Physical value | 2.5-3.65 | V
151 | 0000071C | CellVoltage42 | Physical value | 2.5-3.65 | V
151 | 0000071C | CellVoltage43 | Physical value | 2.5-3.65 | V
151 | 0000071C | CellVoltage44 | Physical value | 2.5-3.65 | V
151 | 0000071C | CellVoltage45 | Physical value | 2.5-3.65 | V
151 | 0000071D | CellVoltage46 | Physical value | 2.5-3.65 | V
151 | 0000071D | CellVoltage47 | Physical value | 2.5-3.65 | V
151 | 0000071D | CellVoltage48 | Physical value | 2.5-3.65 | V
151 | 0000071D | CellVoltage49 | Physical value | 2.5-3.65 | V
151 | 0000071D | CellVoltage50 | Physical value | 2.5-3.65 | V
151 | 0000071E | CellVoltage51 | Physical value | 2.5-3.65 | V
151 | 0000071E | CellVoltage53 | Physical value | 2.5-3.65 | V
151 | 0000071E | CellVoltage52 | Physical value | 2.5-3.65 | V
151 | 0000071E | CellVoltage54 | Physical value | 2.5-3.65 | V
151 | 0000071E | CellVoltage55 | Physical value | 2.5-3.65 | V
151 | 0000071F | CellVoltage56 | Physical value | 2.5-3.65 | V
151 | 0000071F | CellVoltage57 | Physical value | 2.5-3.65 | V
151 | 0000071F | CellVoltage58 | Physical value | 2.5-3.65 | V
151 | 0000071F | CellVoltage59 | Physical value | 2.5-3.65 | V
151 | 0000071F | CellVoltage60 | Physical value | 2.5-3.65 | V
151 | 00000720 | CellVoltage61 | Physical value | 2.5-3.65 | V
151 | 00000720 | CellVoltage62 | Physical value | 2.5-3.65 | V
151 | 00000720 | CellVoltage63 | Physical value | 2.5-3.65 | V
151 | 00000720 | CellVoltage64 | Physical value | 2.5-3.65 | V
151 | 00000720 | CellVoltage65 | Physical value | 2.5-3.65 | V
151 | 00000721 | CellVoltage66 | Physical value | 2.5-3.65 | V
151 | 00000721 | CellVoltage67 | Physical value | 2.5-3.65 | V
151 | 00000721 | CellVoltage68 | Physical value | 2.5-3.65 | V
151 | 00000721 | CellVoltage69 | Physical value | 2.5-3.65 | V
151 | 00000721 | CellVoltage70 | Physical value | 2.5-3.65 | V
151 | 00000722 | CellVoltage71 | Physical value | 2.5-3.65 | V
151 | 00000722 | CellVoltage72 | Physical value | 2.5-3.65 | V
151 | 00000722 | CellVoltage73 | Physical value | 2.5-3.65 | V
151 | 00000722 | CellVoltage74 | Physical value | 2.5-3.65 | V
151 | 00000722 | CellVoltage75 | Physical value | 2.5-3.65 | V
151 | 00000723 | CellVoltage76 | Physical value | 2.5-3.65 | V
151 | 00000723 | CellVoltage77 | Physical value | 2.5-3.65 | V
151 | 00000723 | CellVoltage78 | Physical value | 2.5-3.65 | V
151 | 00000723 | CellVoltage79 | Physical value | 2.5-3.65 | V
151 | 00000723 | CellVoltage80 | Physical value | 2.5-3.65 | V
151 | 00000724 | CellVoltage81 | Physical value | 2.5-3.65 | V
151 | 00000724 | CellVoltage82 | Physical value | 2.5-3.65 | V
151 | 00000724 | CellVoltage83 | Physical value | 2.5-3.65 | V
151 | 00000724 | CellVoltage84 | Physical value | 2.5-3.65 | V
151 | 00000724 | CellVoltage85 | Physical value | 2.5-3.65 | V
151 | 00000725 | CellVoltage86 | Physical value | 2.5-3.65 | V
151 | 00000725 | CellVoltage87 | Physical value | 2.5-3.65 | V
151 | 00000725 | CellVoltage88 | Physical value | 2.5-3.65 | V
151 | 00000725 | CellVoltage89 | Physical value | 2.5-3.65 | V
151 | 00000725 | CellVoltage90 | Physical value | 2.5-3.65 | V
151 | 00000726 | CellVoltage91 | Physical value | 2.5-3.65 | V
151 | 00000726 | CellVoltage92 | Physical value | 2.5-3.65 | V
151 | 00000726 | CellVoltage93 | Physical value | 2.5-3.65 | V
151 | 00000726 | CellVoltage94 | Physical value | 2.5-3.65 | V
151 | 00000726 | CellVoltage95 | Physical value | 2.5-3.65 | V
151 | 00000727 | CellVoltage96 | Physical value | 2.5-3.65 | V
151 | 00000727 | CellVoltage97 | Physical value | 2.5-3.65 | V
151 | 00000727 | CellVoltage98 | Physical value | 2.5-3.65 | V
151 | 00000727 | CellVoltage99 | Physical value | 2.5-3.65 | V
151 | 00000727 | CellVoltage100 | Physical value | 2.5-3.65 | V
151 | 000003C4 | Wakeup_threshold | Physical value | 8000
151 | 000003C4 | SmokeSensor_status | Physical value | 0
151 | 000003C4 | SmokeSensor_Inv | Physical value | 0