## EOL (hidden)
Sr. No. | Frame Id | Parameters | Step ID(TVS 9.2) | Standard Value(TVS 9.2)
1 | 00000022 | BMS_OperatingMode | Physical value | 3
2 | 00000022 | BMS_KeyOn | Physical value | 1
3 | 00000022 | BMS_Pack_Voltage | Physical value | 52V-53.8V
4 | 00000022 | BMS_Fault_Level | Physical value | 0-1
5 | 00000022 | BMS_SOH | Physical value | 100%
6 | 00000022 | BMS_PosRly_status | Physical value | 1
7 | 00000022 | BMS_PreChargeRly_Status | Physical value | 0
8 | 00000022 | BMS_SOC | Physical value | 43.5%-44%
9 | 0000002E | BMS_LVSupplyFlt_Critical | Physical value | 0
10 | 0000002E | BMS_E2P_Write_Sts | Physical value | 0 | 53.44
11 | 0000002E | BMS_CellVtgLimit_Fault | Physical value | 0
12 | 0000002E | BMS_PreAttempt_Failure | Physical value | 0
13 | 0000002E | BMS_ContactorHealth_Fault | Physical value | 0
14 | 0000002E | BMS_ShortCircuit_Detection | Physical value | 0
16 | 00000023 | BMS_HardwareVersion | Physical value | 4
17 | 00000023 | BMS_SWMinorVer | Physical value | 1
18 | 00000023 | BMS_SWMajorVer | Physical value | 2
19 | 00000023 | BMS_SWRevision | Physical value | 7
20 | 00000026 | BMS_MaxCell_Temp | Physical value | 20°C-55°C
21 | 00000026 | BMS_MinCell_Temp | Physical value | 20°C-55°C
22 | 00000026 | BMS_Max_Temp_No | Physical value | 1-4
23 | 00000026 | BMS_Min_Temp_No | Physical value | 1-4
24 | 00000026 | BMS_Pack_Temp1 | Physical value | 20°C-55°C
25 | 00000026 | BMS_Pack_Temp2 | Physical value | 20°C-55°C
26 | 00000026 | BMS_Pack_Temp3 | Physical value | 20°C-55°C
27 | 00000026 | BMS_Pack_Temp4 | Physical value | 20°C-55°C
28 | 00000026 | BMS_MaxPCB_Temp | Physical value | 20°C-85°C
29 | 00000027 | BMS_LV_Supply_Voltage | Physical value | 10V-15V
30 | 00000028 | BMS_MaxCell_Volt | Physical value | 3.27V-3.35V
31 | 00000028 | BMS_MinCell_Volt | Physical value | 3.27V-3.35V
32 | 00000028 | BMS_MaxVolt_No | Physical value | 1-16
33 | 00000028 | BMS_MinVolt_No | Physical value | 1-16
34 | 00000028 | BMS_CellVoltDifference | Physical value | 0mV-10mV
35 | 0000002D | BMS_PackOverVoltageFault | Physical value | 0
36 | 0000002D | BMS_CellVoltDiffOverFault | Physical value | 0
37 | 0000002D | BMS_MinCellVoltUnderFault | Physical value | 0
38 | 0000002D | BMS_MaxCellVoltOverFault | Physical value | 0
39 | 0000002D | BMS_CellTempDiffOverFault | Physical value | 0
40 | 0000002D | BMS_PackUnderTempFault | Physical value | 0
41 | 0000002D | BMS_PackOverTempFault | Physical value | 0
42 | 0000002D | BMS_PackUnderVoltageFault | Physical value | 0-1
43 | 0000002D | BMS_FeedBackOverCurrFault | Physical value | 0
44 | 0000002D | BMS_LowSOCFault | Physical value | 0-1
45 | 0000002D | BMS_LowSOHFault | Physical value | 0
46 | 0000002D | BMS_OverPCBTempFault | Physical value | 0
47 | 0000002D | BMS_HVPosWeldFault | Physical value | 0
48 | 0000002D | BMS_DischgOverCurrFault | Physical value | 0
49 | 0000002D | BMS_ThermalRunawayFault | Physical value | 0
50 | 0000002D | BMS_ChgOverCurrFault | Physical value | 0
51 | 0000002D | BMS_PrechargeFault | Physical value | 0
52 | 0000002D | BMS_LVSupplyVoltageFault | Physical value | 0
53 | 0000002D | BMS_VCU_CANCommFault | Physical value | 0
54 | 0000002D | BMS_PrechargeHWFault | Physical value | 0
55 | 0000002D | BMS_PosMainRlyHWFault | Physical value | 0
56 | 0000002D | BMS_CurrentSensorFault | Physical value | 0
57 | 0000002D | BMS_Hardware_Fault | Physical value | 0
58 | 0000002D | BMS_I2tExceeded | Physical value | 0
59 | 0000002D | BMS_CellTempSenseShort | Physical value | 0
60 | 0000002D | BMS_CellTempSenseOpen | Physical value | 0
61 | 0000002D | BMS_TempSenseError | Physical value | 0
62 | 0000002D | BMS_PassiveBalFault | Physical value | 0
63 | 0000002D | BMS_BalTempFault | Physical value | 0
64 | 0000002D | BMS_CellSenseOpenWire | Physical value | 0
65 | 0000002D | BMS_48VPackFuseFault | Physical value | 0
66 | 0000002D | BMS_EmergencyShutdownFault | Physical value | 0
67 | 00000029 | BMS_CellVoltage1 | Physical value | 3.27V-3.35V
68 | 00000029 | BMS_CellVoltage2 | Physical value | 3.27V-3.35V
69 | 00000029 | BMS_CellVoltage3 | Physical value | 3.27V-3.35V
70 | 00000029 | BMS_CellVoltage4 | Physical value | 3.27V-3.35V
71 | 0000002A | BMS_CellVoltage5 | Physical value | 3.27V-3.35V
72 | 0000002A | BMS_CellVoltage6 | Physical value | 3.27V-3.35V
73 | 0000002A | BMS_CellVoltage7 | Physical value | 3.27V-3.35V
74 | 0000002A | BMS_CellVoltage8 | Physical value | 3.27V-3.35V
75 | 0000002B | BMS_CellVoltage9 | Physical value | 3.27V-3.35V
76 | 0000002B | BMS_CellVoltage10 | Physical value | 3.27V-3.35V
77 | 0000002B | BMS_CellVoltage11 | Physical value | 3.27V-3.35V
78 | 0000002B | BMS_CellVoltage12 | Physical value | 3.27V-3.35V
79 | 0000002C | BMS_CellVoltage13 | Physical value | 3.27V-3.35V
80 | 0000002C | BMS_CellVoltage14 | Physical value | 3.27V-3.35V
81 | 0000002C | BMS_CellVoltage15 | Physical value | 3.27V-3.35V
82 | 0000002C | BMS_CellVoltage16 | Physical value | 3.27V-3.35V
83 | 00000051 | BMS_CellBalStatus_1 | Physical value | 0
84 | 00000051 | BMS_CellBalStatus_2 | Physical value | 0
85 | 00000051 | BMS_CellBalStatus_3 | Physical value | 0
86 | 00000051 | BMS_CellBalStatus_4 | Physical value | 0
87 | 00000051 | BMS_CellBalStatus_5 | Physical value | 0
88 | 00000051 | BMS_CellBalStatus_6 | Physical value | 0
89 | 00000051 | BMS_CellBalStatus_7 | Physical value | 0
90 | 00000051 | BMS_CellBalStatus_8 | Physical value | 0
91 | 00000051 | BMS_CellBalStatus_9 | Physical value | 0
92 | 00000051 | BMS_CellBalStatus_10 | Physical value | 0
93 | 00000051 | BMS_CellBalStatus_11 | Physical value | 0
94 | 00000051 | BMS_CellBalStatus_12 | Physical value | 0
95 | 00000051 | BMS_CellBalStatus_13 | Physical value | 0
96 | 00000051 | BMS_CellBalStatus_14 | Physical value | 0
97 | 00000051 | BMS_CellBalStatus_15 | Physical value | 0
98 | 00000051 | BMS_CellBalStatus_16 | Physical value | 0
99 | 00000051 | BQ_Fault_Status | Physical value | 0
102 | 00000051 | CellTempSenseOpen_Sts | Physical value | 0
103 | 00000051 | CellTempSenseShort_Sts | Physical value | 0
104 | 00000051 | Current_Sensor_Flt_Sts | Physical value | 0
106 | 00000051 | VCU_Comm_Sts | Physical value | 0
107 | 00000051 | Voltage_Sensing_Sts | Physical value | 0
109 | 00000051 | CellUnderVtgDetect_Flg | Physical value | 0
110 | 00000020 | VCU_Charging_Flag | Physical value | 1

## TVS CAN PA Before (hidden)
Sr. No. | Frame Id | Parameters | Step ID(TVS 9.2) | Standard Value(TVS 9.2)
1 | 22 | BMS_Pack_Current | Physical value | 0A to 10 A
2 | 22 | BMS_OperatingMode | Physical value | 1
3 | 22 | BMS_KeyOn | Physical value | 1
4 | 22 | BMS_Pack_Voltage | Physical value | 50 to 54.6V
5 | 22 | BMS_Fault_Level | Physical value | 0
6 | 22 | BMS_DerateFlag | Physical value | 0
7 | 22 | BMS_SOH | Physical value | 100%
8 | 22 | BMS_PosRly_status | Physical value | 0
9 | 22 | BMS_PreChargeRly_Status | Physical value | 0
10 | 22 | BMS_SOC | Physical value | 43 to 47 %
13 | 24 | BMS_ContinuousChgCurrent | Physical value | 0A
14 | 24 | BMS_ContinuousDischgCurrent | Physical value | 0A
15 | 24 | BMS_PeakChgCurrent | Physical value | 0A
16 | 24 | BMS_PeakDischgCurrent | Physical value | 0A
19 | 25 | BMS_AllowedMaxContinuousOutPower | Physical value | 0kW
20 | 25 | BMS_AllowedMaxPeakOutPower | Physical value | 0kW
21 | 25 | BMS_AllowedMaxPeakFBPower | Physical value | 0kW
22 | 25 | BMS_AllowedMaxContinuousFBPower | Physical value | 0kW
25 | 0000002E | BMS_AfterContactorVoltage | Physical value | 0 to 11V
26 | 0000002E | BMS_BatteryV2_V1 | Physical value | 50 to 65V
27 | 0000002E | BMS_BatteryV3_V1 | Physical value | 50 to 65V
28 | 0000002E | BMS_VCU_CANCommFlt_Critical | Physical value | 0
29 | 0000002E | BMS_LVSupplyFlt_Critical | Physical value | 0
30 | 0000002E | BMS_E2P_Write_Sts | Physical value | 0
31 | 0000002E | BMS_CellVtgLimit_Fault | Physical value | 0
32 | 0000002E | BMS_PreAttempt_Failure | Physical value | 0
33 | 0000002E | BMS_ContactorHealth_Fault | Physical value | 0
34 | 0000002E | BMS_ShortCircuit_Detection | Physical value | 0
35 | 0000002E | BMS_E2PRW_Fault | Physical value | 0
38 | 23 | BMS_HardwareVersion | Physical value | 4
39 | 23 | BMS_SWMinorVer | Physical value | 1
40 | 23 | BMS_SWMajorVer | Physical value | 2
41 | 23 | BMS_SWRevision | Physical value | 7
42 | 23 | BMS_PartNumber | Physical value | 0
43 | 23 | App_SW_Ver | Physical value | 401
46 | 26 | BMS_MaxCell_Temp | Physical value | 20 to 50°C
47 | 26 | BMS_MinCell_Temp | Physical value | 20 to 50°C
48 | 26 | BMS_Max_Temp_No | Physical value | 3
49 | 26 | BMS_Min_Temp_No | Physical value | 2
50 | 26 | BMS_Pack_Temp1 | Physical value | 20 to 50°C
51 | 26 | BMS_Pack_Temp2 | Physical value | 20 to 50°C
52 | 26 | BMS_Pack_Temp3 | Physical value | 20 to 50°C
53 | 26 | BMS_Pack_Temp4 | Physical value | 20 to 50°C
54 | 26 | BMS_MaxPCB_Temp | Physical value | 20 to 50°C
57 | 27 | BMS_TimetoCharge | Physical value | 0min
58 | 27 | BMS_CycleCount | Physical value | 1
59 | 27 | BMS_LV_Supply_Voltage | Physical value | 10 to 12.87V
61 | 27 | BMS_CC_Flag | Physical value | 0
62 | 27 | BMS_CellBal_Status | Physical value | 0
66 | 28 | BMS_MaxCell_Volt | Physical value | 3.33V
67 | 28 | BMS_MinCell_Volt | Physical value | 3.27V
68 | 28 | BMS_MaxVolt_No | Physical value | 5
69 | 28 | BMS_MinVolt_No | Physical value | 16
70 | 28 | BMS_CellVoltDifference | Physical value | 0V
73 | 0000002D | BMS_PackOverVoltageFault | Physical value | 0
74 | 0000002D | BMS_CellVoltDiffOverFault | Physical value | 0
75 | 0000002D | BMS_MinCellVoltUnderFault | Physical value | 0
76 | 0000002D | BMS_MaxCellVoltOverFault | Physical value | 0
77 | 0000002D | BMS_CellTempDiffOverFault | Physical value | 0
78 | 0000002D | BMS_PackUnderTempFault | Physical value | 0
79 | 0000002D | BMS_PackOverTempFault | Physical value | 0
80 | 0000002D | BMS_PackUnderVoltageFault | Physical value | 0
81 | 0000002D | BMS_FeedBackOverCurrFault | Physical value | 0
82 | 0000002D | BMS_LowSOCFault | Physical value | 0
83 | 0000002D | BMS_LowSOHFault | Physical value | 0
84 | 0000002D | BMS_OverPCBTempFault | Physical value | 0
85 | 0000002D | BMS_HVPosWeldFault | Physical value | 0
86 | 0000002D | BMS_DischgOverCurrFault | Physical value | 0
87 | 0000002D | BMS_ThermalRunawayFault | Physical value | 0
88 | 0000002D | BMS_ChgOverCurrFault | Physical value | 0
89 | 0000002D | BMS_PrechargeFault | Physical value | 0
90 | 0000002D | BMS_LVSupplyVoltageFault | Physical value | 0
91 | 0000002D | BMS_VCU_CANCommFault | Physical value | 0
92 | 0000002D | BMS_PrechargeHWFault | Physical value | 0
93 | 0000002D | BMS_PosMainRlyHWFault | Physical value | 0
94 | 0000002D | BMS_CurrentSensorFault | Physical value | 0
95 | 0000002D | BMS_Hardware_Fault | Physical value | 0
96 | 0000002D | BMS_I2tExceeded | Physical value | 0
97 | 0000002D | BMS_CellTempSenseShort | Physical value | 0
98 | 0000002D | BMS_CellTempSenseOpen | Physical value | 0
99 | 0000002D | BMS_TempSenseError | Physical value | 0
100 | 0000002D | BMS_PassiveBalFault | Physical value | 0
101 | 0000002D | BMS_BalTempFault | Physical value | 0
102 | 0000002D | BMS_CellSenseOpenWire | Physical value | 0
103 | 0000002D | BMS_48VPackFuseFault | Physical value | 0
104 | 0000002D | BMS_EmergencyShutdownFault | Physical value | 0
107 | 29 | BMS_CellVoltage1 | Physical value | 3.280V to 3.305V
108 | 29 | BMS_CellVoltage2 | Physical value | 3.280V to 3.305V
109 | 29 | BMS_CellVoltage3 | Physical value | 3.280V to 3.305V
110 | 29 | BMS_CellVoltage4 | Physical value | 3.280V to 3.305V
113 | 0000002A | BMS_CellVoltage5 | Physical value | 3.280V to 3.305V
114 | 0000002A | BMS_CellVoltage6 | Physical value | 3.280V to 3.305V
115 | 0000002A | BMS_CellVoltage7 | Physical value | 3.280V to 3.305V
116 | 0000002A | BMS_CellVoltage8 | Physical value | 3.280V to 3.305V
119 | 0000002B | BMS_CellVoltage9 | Physical value | 3.280V to 3.305V
120 | 0000002B | BMS_CellVoltage10 | Physical value | 3.280V to 3.305V
121 | 0000002B | BMS_CellVoltage11 | Physical value | 3.280V to 3.305V
122 | 0000002B | BMS_CellVoltage12 | Physical value | 3.280V to 3.305V
125 | 0000002C | BMS_CellVoltage13 | Physical value | 3.280V to 3.305V
126 | 0000002C | BMS_CellVoltage14 | Physical value | 3.280V to 3.305V
127 | 0000002C | BMS_CellVoltage15 | Physical value | 3.280V to 3.305V
128 | 0000002C | BMS_CellVoltage16 | Physical value | 3.280V to 3.305V
136 | 51 | BMS_BQ_Bal_Sts | Physical value | 0
137 | 51 | BMS_CellBalStatus_1 | Physical value | 0
138 | 51 | BMS_CellBalStatus_2 | Physical value | 0
139 | 51 | BMS_CellBalStatus_3 | Physical value | 0
140 | 51 | BMS_CellBalStatus_4 | Physical value | 0
141 | 51 | BMS_CellBalStatus_5 | Physical value | 0
142 | 51 | BMS_CellBalStatus_6 | Physical value | 0
143 | 51 | BMS_CellBalStatus_7 | Physical value | 0
144 | 51 | BMS_CellBalStatus_8 | Physical value | 0
145 | 51 | BMS_CellBalStatus_9 | Physical value | 0
146 | 51 | BMS_CellBalStatus_10 | Physical value | 0
147 | 51 | BMS_CellBalStatus_11 | Physical value | 0
148 | 51 | BMS_CellBalStatus_12 | Physical value | 0
149 | 51 | BMS_CellBalStatus_13 | Physical value | 0
150 | 51 | BMS_CellBalStatus_14 | Physical value | 0
151 | 51 | BMS_CellBalStatus_15 | Physical value | 0
152 | 51 | BMS_CellBalStatus_16 | Physical value | 0
153 | 51 | BQ_Fault_Status | Physical value | 0
154 | 51 | enHallSensor | Physical value | 0
155 | 51 | BMS_DieTemperature | Physical value | 20 to 50
156 | 51 | BMS_HallFET_status | Physical value | 0
157 | 51 | CellTempSenseOpen_Sts | Physical value | 0
158 | 51 | CellTempSenseShort_Sts | Physical value | 0
159 | 51 | Current_Sensor_Flt_Sts | Physical value | 0
160 | 51 | Slave_Comm_Sts | Physical value | 1
161 | 51 | VCU_Comm_Sts | Physical value | 0
162 | 51 | Voltage_Sensing_Sts | Physical value | 0
163 | 51 | BMS_SteadyState_Sts | Physical value | 0
164 | 51 | CellUnderVtgDetect_Flg | Physical value | 0
167 | 52 | BMS_ActSOH | Physical value | 99.90 to 100
168 | 52 | SOH_Temp | Physical value | 20 to 50
169 | 52 | BMS_Init_PackCapacity | Physical value | 0Ah
170 | 52 | OCV_Cal_Factor | Physical value | 0
171 | 52 | OCV_SOC | Physical value | 0 to 5
174 | 53 | ASW_Init | Physical value | 0 to 10
175 | 53 | PreAttemp_Cnt | Physical value | 0
176 | 53 | HighCurrent_Counter | Physical value | 0
179 | 54 | BMS_AccumulaChargCapacity | Physical value | 271Ah
180 | 54 | BMS_AccumulaDischargCapacity | Physical value | 208.6Ah
181 | 54 | DCH_Cycle_Capacity | Physical value | 33 to 37.6Ah

## TVS CAN Data After
Sr. No. | Frame Id | Parameters | Step ID(TVS 9.2) | Standard Value(TVS 9.2)
1 | 00000022 | BMS_OperatingMode | Physical value | 3
2 | 00000022 | BMS_KeyOn | Physical value | 1
3 | 00000022 | BMS_Pack_Voltage | Physical value | 49V - 54.6V
4 | 00000022 | BMS_Fault_Level | Physical value | 0
5 | 00000022 | BMS_DerateFlag | Physical value | 0
6 | 00000022 | BMS_SOH | Physical value | 100
7 | 00000022 | BMS_PosRly_status | Physical value | 1
8 | 00000022 | BMS_PreChargeRly_Status | Physical value | 0
9 | 00000022 | BMS_SOC | Physical value | 42.5%-47.5%
10 | 00000024 | BMS_ContinuousDischgCurrent | Physical value | 0A
11 | 00000024 | BMS_PeakDischgCurrent | Physical value | 0A
12 | 00000025 | BMS_AllowedMaxContinuousOutPower | Physical value | 0kW
13 | 00000025 | BMS_AllowedMaxPeakOutPower | Physical value | 0kW
14 | 00000025 | BMS_AllowedMaxPeakFBPower | Physical value | 0kW
15 | 00000025 | BMS_AllowedMaxContinuousFBPower | Physical value | 0kW
16 | 0000002E | BMS_AfterContactorVoltage | Physical value | 49V - 54.6V
17 | 0000002E | BMS_BatteryV2_V1 | Physical value | 58V - 62V
18 | 0000002E | BMS_BatteryV3_V1 | Physical value | 58V - 62V
19 | 0000002E | BMS_VCU_CANCommFlt_Critical | Physical value | 0
20 | 0000002E | BMS_LVSupplyFlt_Critical | Physical value | 0
21 | 0000002E | BMS_E2P_Write_Sts | Physical value | 0
22 | 0000002E | BMS_CellVtgLimit_Fault | Physical value | 0
23 | 0000002E | BMS_PreAttempt_Failure | Physical value | 0
24 | 0000002E | BMS_ContactorHealth_Fault | Physical value | 0
25 | 0000002E | BMS_ShortCircuit_Detection | Physical value | 0
26 | 0000002E | BMS_E2PRW_Fault | Physical value | 0
27 | 00000023 | BMS_HardwareVersion | Physical value | 4
28 | 00000023 | BMS_SWMinorVer | Physical value | 1
29 | 00000023 | BMS_SWMajorVer | Physical value | 2
30 | 00000023 | BMS_SWRevision | Physical value | 7
31 | 00000023 | BMS_PartNumber | Physical value | 0
32 | 00000023 | App_SW_Ver | Physical value | 401
33 | 00000026 | BMS_MaxCell_Temp | Physical value | 20 - 50°C
34 | 00000026 | BMS_MinCell_Temp | Physical value | 20 - 50°C
35 | 00000026 | BMS_Max_Temp_No | Physical value | 0-20
36 | 00000026 | BMS_Min_Temp_No | Physical value | 0-20
37 | 00000026 | BMS_Pack_Temp1 | Physical value | 20 - 50°C
38 | 00000026 | BMS_Pack_Temp2 | Physical value | 20 - 50°C
39 | 00000026 | BMS_Pack_Temp3 | Physical value | 20 - 50°C
40 | 00000026 | BMS_Pack_Temp4 | Physical value | 20 - 50°C
41 | 00000026 | BMS_MaxPCB_Temp | Physical value | 20 - 50°C
42 | 00000027 | BMS_LV_Supply_Voltage | Physical value | 10V - 13V
43 | 00000027 | BMS_Trim_SOC | Physical value | 35 - .48%
44 | 00000027 | BMS_CC_Flag | Physical value | 0
45 | 00000027 | BMS_CellBal_Status | Physical value | 0
46 | 00000028 | BMS_MaxCell_Volt | Physical value | 3.280 - 3.304
47 | 00000028 | BMS_MinCell_Volt | Physical value | 3.280 - 3.304
48 | 00000028 | BMS_MaxVolt_No | Physical value | 0-20
49 | 00000028 | BMS_MinVolt_No | Physical value | 0-20
50 | 00000028 | BMS_CellVoltDifference | Physical value | 0V
51 | 0000002D | BMS_PackOverVoltageFault | Physical value | 0
52 | 0000002D | BMS_CellVoltDiffOverFault | Physical value | 0
53 | 0000002D | BMS_MinCellVoltUnderFault | Physical value | 0
54 | 0000002D | BMS_MaxCellVoltOverFault | Physical value | 0
55 | 0000002D | BMS_CellTempDiffOverFault | Physical value | 0
56 | 0000002D | BMS_PackUnderTempFault | Physical value | 0
57 | 0000002D | BMS_PackOverTempFault | Physical value | 0
58 | 0000002D | BMS_PackUnderVoltageFault | Physical value | 0
59 | 0000002D | BMS_FeedBackOverCurrFault | Physical value | 0
60 | 0000002D | BMS_LowSOCFault | Physical value | 0
61 | 0000002D | BMS_LowSOHFault | Physical value | 0
62 | 0000002D | BMS_OverPCBTempFault | Physical value | 0
63 | 0000002D | BMS_HVPosWeldFault | Physical value | 0
64 | 0000002D | BMS_DischgOverCurrFault | Physical value | 0
65 | 0000002D | BMS_ThermalRunawayFault | Physical value | 0
66 | 0000002D | BMS_ChgOverCurrFault | Physical value | 0
67 | 0000002D | BMS_PrechargeFault | Physical value | 0
68 | 0000002D | BMS_LVSupplyVoltageFault | Physical value | 0
69 | 0000002D | BMS_VCU_CANCommFault | Physical value | 0
70 | 0000002D | BMS_PrechargeHWFault | Physical value | 0
71 | 0000002D | BMS_PosMainRlyHWFault | Physical value | 0
72 | 0000002D | BMS_CurrentSensorFault | Physical value | 0
73 | 0000002D | BMS_Hardware_Fault | Physical value | 0
74 | 0000002D | BMS_I2tExceeded | Physical value | 0
75 | 0000002D | BMS_CellTempSenseShort | Physical value | 0
76 | 0000002D | BMS_CellTempSenseOpen | Physical value | 0
77 | 0000002D | BMS_TempSenseError | Physical value | 0
78 | 0000002D | BMS_PassiveBalFault | Physical value | 0
79 | 0000002D | BMS_BalTempFault | Physical value | 0
80 | 0000002D | BMS_CellSenseOpenWire | Physical value | 0
81 | 0000002D | BMS_48VPackFuseFault | Physical value | 0
82 | 0000002D | BMS_EmergencyShutdownFault | Physical value | 0
83 | 00000029 | BMS_CellVoltage1 | Physical value | 3.280 - 3.304
84 | 00000029 | BMS_CellVoltage2 | Physical value | 3.280 - 3.304
85 | 00000029 | BMS_CellVoltage3 | Physical value | 3.280 - 3.304
86 | 00000029 | BMS_CellVoltage4 | Physical value | 3.280 - 3.304
87 | 0000002A | BMS_CellVoltage5 | Physical value | 3.280 - 3.304
88 | 0000002A | BMS_CellVoltage6 | Physical value | 3.280 - 3.304
89 | 0000002A | BMS_CellVoltage7 | Physical value | 3.280 - 3.304
90 | 0000002A | BMS_CellVoltage8 | Physical value | 3.280 - 3.304
91 | 0000002B | BMS_CellVoltage9 | Physical value | 3.280 - 3.304
92 | 0000002B | BMS_CellVoltage10 | Physical value | 3.280 - 3.304
93 | 0000002B | BMS_CellVoltage11 | Physical value | 3.280 - 3.304
94 | 0000002B | BMS_CellVoltage12 | Physical value | 3.280 - 3.304
95 | 0000002C | BMS_CellVoltage13 | Physical value | 3.280 - 3.304
96 | 0000002C | BMS_CellVoltage14 | Physical value | 3.280 - 3.304
97 | 0000002C | BMS_CellVoltage15 | Physical value | 3.280 - 3.304
98 | 0000002C | BMS_CellVoltage16 | Physical value | 3.280 - 3.304
99 | 0000002F | BMS_AccumulaChgEnergy | Physical value | 14.484kWh
100 | 0000002F | BMS_AccumulaDischgEnergy | Physical value | 10.649kWh
101 | 00000051 | BMS_BQ_Bal_Sts | Physical value | 0
102 | 00000051 | BMS_CellBalStatus_1 | Physical value | 0
103 | 00000051 | BMS_CellBalStatus_2 | Physical value | 0
104 | 00000051 | BMS_CellBalStatus_3 | Physical value | 0
105 | 00000051 | BMS_CellBalStatus_4 | Physical value | 0
106 | 00000051 | BMS_CellBalStatus_5 | Physical value | 0
107 | 00000051 | BMS_CellBalStatus_6 | Physical value | 0
108 | 00000051 | BMS_CellBalStatus_7 | Physical value | 0
109 | 00000051 | BMS_CellBalStatus_8 | Physical value | 0
110 | 00000051 | BMS_CellBalStatus_9 | Physical value | 0
111 | 00000051 | BMS_CellBalStatus_10 | Physical value | 0
112 | 00000051 | BMS_CellBalStatus_11 | Physical value | 0
113 | 00000051 | BMS_CellBalStatus_12 | Physical value | 0
114 | 00000051 | BMS_CellBalStatus_13 | Physical value | 0
115 | 00000051 | BMS_CellBalStatus_14 | Physical value | 0
116 | 00000051 | BMS_CellBalStatus_15 | Physical value | 0
117 | 00000051 | BMS_CellBalStatus_16 | Physical value | 0
118 | 00000051 | BQ_Fault_Status | Physical value | 0
119 | 00000051 | enHallSensor | Physical value | 0 - 200
120 | 00000051 | BMS_DieTemperature | Physical value | 20 - 50°C
121 | 00000051 | BMS_HallFET_status | Physical value | 1
122 | 00000051 | CellTempSenseOpen_Sts | Physical value | 0
123 | 00000051 | CellTempSenseShort_Sts | Physical value | 0
124 | 00000051 | Current_Sensor_Flt_Sts | Physical value | 0
125 | 00000051 | Slave_Comm_Sts | Physical value | 0
126 | 00000051 | VCU_Comm_Sts | Physical value | 0
127 | 00000051 | Voltage_Sensing_Sts | Physical value | 0
128 | 00000051 | BMS_SteadyState_Sts | Physical value | 1
129 | 00000051 | CellUnderVtgDetect_Flg | Physical value | 0
130 | 00000052 | BMS_ActSOH | Physical value | 99-100
131 | 00000052 | SOH_Temp | Physical value | 20 - 50°C